## pumping costs
enter data in blue cells
calculations in yellow cells
Electric | (motor efficiency = 90%, pump efficiency = 72%)
electricity costs ($/Kwhr) |  | 0.12
pump output pressure (psi) |  | 70
operation depth of well (ft) |  | 300
total lift (feet) |  | 461
pumping cost ($/acre-ft of water) |  | 87.4056
Diesel | (engine efficiency = 25%, pump efficiency = 72%)
fuel costs ($/gallon) |  | 3
pump output pressure (psi) |  | 70
operation depth of well (ft) |  | 250
total lift (feet) |  | 411
pumping cost ($/acre-ft of water) |  | 171.387